## Sheet1
Data for K-Junior sensors' locations and corresponding V-Rep Parameters
(relative to body)

Vision sensors
Number	V-REP name	Notes	x	y	z	alpha	beta	gamma	Near clipping	Far clipping	Aperture	resolution	Other params

1	KJ_LeftEye2		0.0426	-0.0388	0.0113	90	50	0	0.01	10	60	32x32	Ignore depth info, ignore packet 1
2	KJ_LeftEye1		0.0235	-0.0534	0.0113	90	25	0	0.01	10	60	32x32	Ignore depth info, ignore packet 1
3	KJ_Front	facing straight forward	0.00000009	-0.0586	0.0113	90	0	0	0.01	10	60	32x32	Ignore depth info, ignore packet 1
4	KJ_RightEye1		-0.0235	-0.0534	0.0113	90	-25	0	0.01	10	60	32x32	Ignore depth info, ignore packet 1
5	KJ_RightEye2		-0.0426	-0.0388	0.0113	90	-50	0	0.01	10	60	32x32	Ignore depth info, ignore packet 1
6	KJ_Back	facing straight backward	0.00000008	0.0526	0.0113	-90	0	-180	0.01	10	60	32x32	Ignore depth info, ignore packet 1

Proximity sensors

Number	V-REP name	Notes	x	y	z	alpha	beta	gamma	Offset	Radius	Range	Angle	Y size	Volume type	subtype

1	KJ_LeftEye2		0.0426	-0.0388	0.0113	90	50	0	0	0.01	10	90	0.001	Disc	Infrared
2	KJ_LeftEye1		0.0235	-0.0534	0.0113	90	25	0	0	0.01	10	90	0.001	Disc	Infrared
3	KJ_Front	facing straight forward	0.00000009	-0.0586	0.0113	90	0	0	0	0.01	10	90	0.001	Disc	Infrared
4	KJ_RightEye1		-0.0235	-0.0534	0.0113	90	-25	0	0	0.01	10	90	0.001	Disc	Infrared
5	KJ_RightEye2		-0.0426	-0.0388	0.0113	90	-50	0	0	0.01	10	90	0.001	Disc	Infrared
6	KJ_Back	facing straight backward	0.00000008	0.0526	0.0113	-90	0	-180	0	0.01	10	90	0.001	Disc	Infrared